## Tender No.26.2022
PAPUA NEW GUINEA POWER LTD.
SCHEDULE OF FORECAST REQUIREMENTS AND OFFER
ANNEX A TO:
CONDITONS OF TENDER
|  | LOCATION: PORT MORESBY, LAE, RABAUL, GOROKA |  |  |  |  | PAGE: | 1
PART 1
REQUIREMENT | [5 empty] | OFFER
Item No. | Vocab No. | Description | Spec. App No. | Unit of Issue | Forecast Requirement | Unit Price | STD Pack | Comment | Reserved for internal use
(a) | (b) | © | (d) | (e) | (f) | (g) | (h) | (i) | (j)
1 | 111025 | CABLE, COPPER, TWO CORE, 7/0.85, 4MM² CIRCULAR STRANDED, 0.6/1KV GRADE, PVC INSULATED AND PVC SHEATHED. | 1 | METRE | 662
2 | 111025A | CABLE, COPPER, TWO CORE PLUS EARTH, 7/0.67, 2.5MM² CIRCULAR STRANDED, 0.6/1KV GRADE, PVC INSULATED AND PVC SHEATHED. | 2 | METRE | 6114
3 | 111026 | CABLE, COPPER, FOUR CORE PLUS EARTH, 7/0.67, 2.5MM² CIRCULAR STRANDED, 0.6/1KV GRADE, PVC INSULATED AND PVC SHEATHED. | 3 | METRE | 2143
4 | 111027 | CABLE, COPPER, FOUR CORE PLUS EARTH, 7/1.70, 16MM² CIRCULAR STRANDED, 0.6/1KV GRADE, PVC INSULATED AND PVC SHEATHED. | 4 | METRE | 3708
5 | 111028 | CABLE, COPPER, FOUR CORE PLUS EARTH, 7/0.85, 4MM² CIRCULAR STRANDED, 0.6/1KV GRADE, PVC INSULATED AND PVC SHEATHED. | 5 | METRE | 1841
6 | 111029A | CABLE, COPPER, MULTI-CORE, (EIGHT CORE PLUS EARTH, 7/0.67, 2.5MM² CIRCULAR CONTROL CABLE, 0.6/1KV GRADE, PVC INSULATED AND PVC SHEATHED. | 6 | METRE | 100
7 | 111032 | CABLE, COPPER, MULTI-CORE, (TWELVE CORE PLUS EARTH, 7/0.67, 2.5MM² CIRCULAR CONTROL CABLE, 0.6/1KV GRADE, PVC INSULATED AND PVC SHEATHED. | 7 | METRE | 105
8 | 111034 | CABLE, COPPER, MULTI-CORE, 7/0.67, 2.5MM² (TWENTY CORE PLUS EARTH), CIRCULAR CONTROL CABLE, 0.6/1KV GRADE, PVC INSULATED AND PVC SHEATHED. | 8 | METRE | 185